## EasiBuild Mk 2
EasiBuild Mark 2 Parts | Orig EB part | Mk2 part | Supplier | Cost | Quantity | Total | Notes | URL
#N/A
Control & VFO:
Arduino Micro |  |  | Amazon/4tronix | 15.12 | 1 | 15.12 |  | http://4tronix.co.uk/store/index.php?rt=product/product&product_id=122
PEC16-4020F-S0024 |  |  | Mouser | 1.02 | 1 | 1.02 | Rotary encoder Mike N2HTT uses Bourns PEC16-4020F-S0024 Mouser 652-PEC16-4020FS0024 | http://uk.mouser.com/ProductDetail/Bourns/PEC16-4020F-S0024/?qs=%2fha2pyFaduidMAYXvh4P%252bBRWlDqCgjW9Zaz1UYvxiiu4QrPXX2IsiUoSeMNo
Silver metal knob |  |  | Proto-pic | 1.07 | 1 | 1.07 |  | http://proto-pic.co.uk/silver-metal-knob-14x24mm/
LCD |  |  | Amazon/inspiredeal limited | 1.19 | 1 | 1.19 |  | http://proto-pic.co.uk/serial-enabled-16x2-lcd-white-on-black-5v/
LCD SPI/I2C interface |  |  | Amazon/hielec | 1.1 | 1 | 1.1
Momentary tactile push button switch + cap |  |  | Amazon/sourcingmap | 0.241 | 0 | 0
16k 0.25W |  |  | Mouser | 0.094 | 1 | 0.094 | For PWM RC network to audio amp
10nF polyester |  |  | Mouser | 0.158 | 1 | 0.158 | For PWM RC network to audio amp
M20-7821046 |  |  |  | 0.11 | 6 | 0.66 | 10 pin female SIL socket (2 for DDS, 4 for Arduino)
74HC595 |  |  |  | 0.41 | 0 | 0
AD9850 DDS |  |  | eBay | 7.45 | 1 | 7.45 | From UK seller etang-uk
Buffer (not building this version): | [6 empty] | number required when I build it v
22pF polystyrene | C5 |  |  | 0 | 0 | 0 | 1
BC108 | TR2 |  | Stock | 0 | 0 | 0 | 2
1k5 0.6W metal film | R5 |  |  | 0.098 | 0 | 0 | 1
10nF ceramic | C8 |  | Velleman | 0.098 | 0 | 0 | 2
15r 0.6W metal film | R3 |  |  | 0.098 | 0 | 0 | 1
820r 0.6W metal film | R4 |  |  | 0.098 | 0 | 0 | 1
33r 0.6W metal film | R6 |  |  | 0.098 | 0 | 0 | 1
12k 0.6W metal film | R7 |  |  | 0.098 | 0 | 0 | 1
270r 0.6W metal film | R8 |  |  | 0.098 | 0 | 0 | 1
Power supply:
Power coaxial jack |  |  | Mouser | 2.32 | 1 | 2.32 | Mouser 163-4304 - look elsewhere, maybe cheaper? Maplin JK09K £2.29 Proto-pic PPADA610 £2.71
Power mating plug |  |  | Mouser | 0.994 | 1 | 0.994 | Mouser 1710-2131 Maplin HH60Q is £1.99
10uF 50V elec |  |  | Stock | 0 | 3 | 0
LM7805CT |  |  |  | 0.482 | 1 | 0.482 | RS 671-0309
L7809CV |  |  | Stock | 0 | 1 | 0 | Farnell 1087089
1.5KE18ARL4G |  |  |  | 0.423 | 1 | 0.423
100nF ceramic | C43 |  | Velleman | 0.066 | 1 | 0.066 | Decoupling
5x20mm fuse holder |  |  |  | 0.696 | 1 | 0.696
1A Fuse |  |  |  | 0.13 | 1 | 0.13
Bandpass filter 160m/1.8MHz: | #REF!
x T50-2 |  |  |  | #N/A | 3 | #N/A
x 430pF close |  |  |  | #N/A | 2 | #N/A
x 560pF close |  |  |  | #N/A | 1 | #N/A
x 1800pF close |  |  |  | #N/A | 2 | #N/A
Bandpass filter 80m/3.5MHz: | #REF!
x T50-2 |  |  |  | #N/A | 3 | #N/A
x 130pF close |  |  |  | #N/A | 2 | #N/A
x 150pF close |  |  |  | #N/A | 1 | #N/A
x 910pF close |  |  |  | #N/A | 2 | #N/A
Bandpass filter 60m/5MHz: | #REF!
x T50-2 |  |  |  | #N/A | 3 | #N/A
x 47pF close |  |  |  | #N/A | 2 | #N/A
x 51pF close |  |  |  | #N/A | 1 | #N/A
x 620pF close |  |  |  | #N/A | 2 | #N/A
Bandpass filter 40m/7MHz: | 0.757
T50-2 |  |  |  | 0.145 | 3 | 0.435
39pF close |  |  |  | 0.153 | 2 | 0.306
39pF close |  |  |  | 0.153 | 1 | 0.153 | Should be 43pF but can't get those, so use 39pF + 4pF (1.5pF to 5pF) trimmer
1.5pF to 5pF Trimmer |  |  |  | 0.47 | 1 | 0.47
470pF close |  |  |  | 0.161 | 2 | 0.322
Bandpass filter 30m/10MHz: | 0.729
T50-2 |  |  |  | 0.145 | 3 | 0.435
16pF close |  |  |  | 0.21 | 3 | 0.63
330pF close |  |  |  | 0.147 | 2 | 0.294
Bandpass filter 20m/14MHz: | 0.94
T50-6 |  |  |  | 0.22 | 3 | 0.66
16pF close |  |  |  | 0.21 | 2 | 0.42
18pF close |  |  |  | 0.07 | 1 | 0.07
2.3pF to 27pF Trimmer |  |  |  | 1.79 | 1 | 1.79
220pF close |  |  |  | 0.14 | 2 | 0.28 | Should be 240pF but can't get those, so use 220pF + 20pF (2.3pF to 27pF) trimmer
Bandpass filter 17m/18MHz: | #N/A
x T50-6 |  |  |  | #N/A | 3 | #N/A
x 20pF close |  |  |  | #N/A | 2 | #N/A
x 24pF close |  |  |  | #N/A | 1 | #N/A
x 180pF close |  |  |  | #N/A | 2 | #N/A
Bandpass filter 15m/21MHz: | #N/A
x T50-6 |  |  |  | #N/A | 3 | #N/A
x 15pF close |  |  |  | #N/A | 2 | #N/A
x 16pF close |  |  |  | #N/A | 1 | #N/A
x 160pF close |  |  |  | #N/A | 2 | #N/A
Bandpass filter 12m/24MHz: | #N/A
x T50-6 |  |  |  | #N/A | 3 | #N/A
x 11pF close |  |  |  | #N/A | 2 | #N/A
x 12pF close |  |  |  | #N/A | 1 | #N/A
x 130pF close |  |  |  | #N/A | 2 | #N/A
Bandpass filter 10m/28MHz: | #N/A
x T50-6 |  |  |  | #N/A | 3 | #N/A
x 12pF close |  |  |  | #N/A | 2 | #N/A
x 13pF close |  |  |  | #N/A | 1 | #N/A
x 120pF close |  |  |  | #N/A | 2 | #N/A
Bandpass filter/T/R switching:
27k 0.25W |  |  |  | 0.078 | 1 | 0.078 | T/R: To reduce current from opto to transistor; coil resistance is 540r
270k 0.25W |  |  |  | 0.086 | 1 | 0.086 | T/R: Pull-down to prevent spurious triggering - 10x the base current resistor
13k 0.25W |  |  |  | 0.071 | 3 | 0.213 | Band: To reduce current from opto to two transistors; coil resistance is 540r
130k 0.25W |  |  |  | 0.094 | 3 | 0.282 | Band: Pull-down to prevent spurious triggering - 10x the base current resistor
470r 0.6W metal film |  |  |  | 0.098 | 5 | 0.49 | Band, T/R: From Arduino out to opto diode
4N25 |  |  |  | 0.31 | 5 | 1.55 | Band, T/R: Opto to control relay
DIP-6-Socket |  |  |  | 0.164 | 5 | 0.82
1N4001 |  |  |  | 0.02 | 7 | 0.14 | To prevent back e.m.f. from relay coil
BC547B |  |  |  | 0.05 | 7 | 0.35 | Band, T/R: each band has 2 relays (2x3) plus one for T/R
V23105A5006A201 |  |  |  | 1.34 | 7 | 9.38 | 9v, 150mW, coil resistance 540Ohm, DPDT
Mixer:
NE612 | IC3 |  |  | 1.875 | 1 | 1.875 | In a pack of 2 | http://uk.rs-online.com/web/p/up-down-converter-mixer-circuits/7257613/
DIP-8-socket |  |  | Stock | 0 | 1 | 0
100pF ceramic | C13 |  | Velleman | 0 | 1 | 0 | Ceramic plate
10nF ceramic | C14,C17,C20,C21 |  | Velleman | 0.098 | 4 | 0.392 | Ceramic disc - wonder if C17 should be polyester as it's audio?
22pF polystyrene | C15 |  |  | 0 | 1 | 0 | Polystyrene
1uF 16V elec | C16 |  |  | 0.02 | 1 | 0.02 | 16V electrolytic
1mH | RFC2 |  |  | 0.12 | 1 | 0.12
78L08 | IC2 |  | Stock | 0 | 1 | 0 | 8v? Supply
Hi-Per-Mite filter/amplifier:
100nF ceramic | C1,C10,C11,C15 |  | Velleman | 0.066 | 4 | 0.264 | Ceramic 104
1nF polyester | C4,C6,C9 |  |  | 0.18 | 3 | 0.54 | Polyester .001u or 1n0
220uF 16V elec | C12,C13,C14 |  |  | 0.06 | 3 | 0.18 | Elec
2n2 polyester | C7,C8 |  |  | 0.16 | 2 | 0.32 | Polyester .0022u
10pF ceramic | C16 |  | Velleman | 0 | 1 | 0 | Ceramic
47nF polyester | C2 |  |  | 0.164 | 1 | 0.164 | Polyester .047u
39nF polyester | C5 |  |  | 0.248 | 1 | 0.248 | Polyester .039u
36nF polyester | C3 |  |  | 1.85 | 1 | 1.85 | Polyester .036u
33k 5% | R1 |  |  | 0.078 | 1 | 0.078 | 5% resistors, these are for 640Hz
36k 5% | R2 |  |  | 0.094 | 1 | 0.094
1M 5% | R3 |  |  | 0.071 | 1 | 0.071
51k 5% | R4,R5 |  |  | 0.078 | 2 | 0.156
39k 5% | R6,R7 |  |  | 0.071 | 2 | 0.142
11k 5% | R8 |  |  | 0.071 | 1 | 0.071
820k 5% | R9 |  |  | 0.086 | 1 | 0.086
10r 5% | R10 |  |  | 0.071 | 1 | 0.071
10k 5% | R14 |  |  | 0.07 | 1 | 0.07
100k log pot + switch |  |  |  | 0.634 | 1 | 0.634
TLC274CN |  |  |  | 0.69 | 1 | 0.69
LM386 |  |  |  | 0.658 | 1 | 0.658
DIP-14-socket |  |  | Stock | 0 | 1 | 0
DIP-8-socket |  |  | Stock | 0 | 1 | 0
Transmitter:
10nF ceramic | C27,C28,C30,C31,C32 |  | Velleman | 0.098 | 5 | 0.49
1k 0.6W metal film | R15 |  |  | 0.098 | 1 | 0.098
220r 0.6W metal film | R16 |  |  | 0.098 | 1 | 0.098
BFY51 | TR5,TR6 |  | Stock | 0 | 2 | 0
56r 0.6W metal film | R18 |  |  | 0.098 | 1 | 0.098
47r 0.6W metal film | R17 |  |  | 0.098 | 1 | 0.098
T50-2 | L2 |  |  | 0.145 | 1 | 0.145
150pF ceramic | C29 |  |  | 0.024 | 1 | 0.024
2u2 ceramic | C36 |  |  | 1.79 | 1 | 1.79
33r 0.6W metal film | R19 |  |  | 0.098 | 1 | 0.098
2N2905 | TR7 |  | Stock | 0 | 1 | 0
FB | RFC3 |  | Stock | 0 | 1 | 0
1k 0.6W metal film | R20 |  |  | 0.098 | 1 | 0.098
4N25 |  |  |  | 0.31 | 1 | 0.31
TO-39 Heatsink |  |  |  | 0.3 | 1 | 0.3
DIP-6-Socket |  |  |  | 0.164 | 1 | 0.164
470r 0.6W metal film |  |  |  | 0.098 | 1 | 0.098 | From Arduino out to opto diode
PVC covererd link wire |  |  | Stock | 0 | 1 | 0
0.56mm wire |  |  | Stock | 0 | 1 | 0
0.375mm wire |  |  | Stock | 0 | 1 | 0
Miscellaneous:
Nuts, Bolts | [5 empty] | 0
Enclosure | [5 empty] | 0
Matrix board | [5 empty] | 0
Stripboard | [5 empty] | 0
3.5mm stereo socket |  |  |  | 0.45 | 2 | 0.9 | For key/paddle, and audio out | http://uk.mouser.com/ProductDetail/Kobiconn/161-3402-E/?qs=sGAEpiMZZMv0W4pxf2HiV4Mt5ZQSVq1hAasLUHlfK30%3d
BNC socket |  |  |  | 0.85 | 1 | 0.85
N0SS Noise Generator:
Enclosure | [5 empty] | 0
On/Off Switch | [5 empty] | 0
PP3 Battery Connector | [5 empty] | 0
1k8 0.25W |  |  |  | 0.078 | 1 | 0.078
1k2 0.25W |  |  |  | 0.078 | 1 | 0.078
680r 0.25W |  |  |  | 0.078 | 1 | 0.078
22k 0.25W |  |  |  | 0.078 | 1 | 0.078
10k 0.25W |  |  |  | 0.071 | 1 | 0.071
1k preset |  |  | Stock | 0 | 1 | 0
10nF ceramic |  |  | Stock | 0.098 | 4 | 0.392
2N2222A |  |  |  | 0.13 | 2 | 0.26
BNC socket |  |  |  | 0.85 | 1 | 0.85
6.8Vz |  |  |  | 0.153 | 1 | 0.153
Signal attenuator (not building yet): | [5 empty] | 0 | v Total number of resistors number required when I build it v
BNC socket |  |  |  | 0.85 | 2 | 1.7 | 0
DPDT switch |  |  |  | 0.72 | 6 | 4.32
47n |  |  | Velleman | 0 | 0 | 0 | 1
6r8 0.25W |  |  |  | 0.078 | 0 | 0 | 8
22r 0.25W |  |  |  | 0.078 | 0 | 0 | 5
470r 0.25W |  |  |  | 0.086 | 0 | 0 | 1
5k6 0.25W |  |  |  | 0.078 | 0 | 0 | 1
100r 0.25W |  |  |  | 0.071 | 0 | 0 | 4
68r 0.25W |  |  |  | 0.094 | 0 | 0 | 7
220r 0.25W |  |  |  | 0.086 | 0 | 0 | 5
10k 0.25W |  |  |  | 0.071 | 0 | 0 | 1
12r 0.25W |  |  |  | 0.078 | 0 | 0 | 3
2k2 0.25W |  |  |  | 0.078 | 0 | 0 | 2
120r 0.25W |  |  |  | 0.078 | 0 | 0 | 1
1k 0.25W |  |  |  | 0.071 | 0 | 0 | 3
4k7 0.25W |  |  |  | 0.086 | 0 | 0 | 1
56r 0.25W |  |  |  | 0.094 | 0 | 0 | 1
330r 0.25W |  |  |  | 0.086 | 0 | 0 | 3
820r 0.25W |  |  |  | 0.086 | 0 | 0 | 1
3k9 0.25W |  |  |  | 0.086 | 0 | 0 | 1
560r 0.25W |  |  |  | 0.086 | 0 | 0 | 2
47r 0.25W |  |  |  | 0.078 | 0 | 0 | 1
Enclosure | [5 empty] | 0
SWR analyser version 2 (not building yet): | [5 empty] | 0 | number required when I build it v
50r 1W | R1,R2,R3 |  |  | 0.319 | 0 | 0 | 3
100k | R5,R9 |  |  | #N/A | 0 | #N/A | 2
5k | R6,R10 |  |  | #N/A | 0 | #N/A | 2
22k | R6,R10 (alt) |  |  | #N/A | 0 | #N/A | 2
10k | R4,R8 |  |  | #N/A | 0 | #N/A | 2
649r 0.25W 5% 50PPM | R7,R11 |  |  | #N/A | 0 | #N/A | 2
0.1uF elec | C1 |  |  | #N/A | 0 | #N/A | 1
100nF ceramic | C2,C4 |  |  | 0.066 | 0 | 0 | 2
10nF ceramic | C3,C5,C6 |  |  | 0.098 | 0 | 0 | 3
MCP6002 | U2 |  |  | 0 | 0 | 0 | 1
Dummy load and attenuator
BNC socket |  |  |  | 0.85 | 2 | 1.7
100r 5w 5% metal oxide film |  |  |  | 0.821 | 2 | 1.642
620r 2% 0.5w metal film |  |  |  | 0.209 | 4 | 0.836
100r 2% 0.5w metal film |  |  |  | 0.209 | 2 | 0.418
W5DOR buffer components | [5 empty] | 0
27r 0.6W metal film | R7 |  |  | 0.098 | 1 | 0.098
100nF ceramic | C1,C2,C3 |  | Velleman | 0.066 | 3 | 0.198 | 100nF = 0.1uF
1k 0.6W metal film | R3 |  |  | 0.098 | 1 | 0.098
47r 0.6W metal film | R2 |  |  | 0.098 | 1 | 0.098
2N2222A | Q1,Q2 |  |  | 0.13 | 2 | 0.26
120r 0.6W metal film | R4 |  |  | 0.098 | 1 | 0.098
620r 0.5W metal film | R6 |  |  | 0.128 | 1 | 0.128 | 0.6W not available
470r 0.6W metal film | R5 |  |  | 0.098 | 1 | 0.098
Brainwagon buffer components | [5 empty] | 0 | number required when I build it v
220r 0.6W metal film | R5 |  |  |  | 0 |  | 1
0.1uF ceramic | C1,C2 |  |  |  | 0 |  | 2
560r 0.6W metal film | R4 |  |  |  | 0 |  | 1
470r 0.6W metal film | R1 |  |  |  | 0 |  | 1
220r 0.6W metal film | R7 |  |  |  | 0 |  | 1
82r 0.6W metal film | R2 |  |  |  | 0 |  | 1
2r2 0.6W metal film | R3 |  |  |  | 0 |  | 1
50r 0.6W metal film | R6 |  |  |  | 0 |  | 1
2N2222A | Q1,Q2 |  |  |  | 0 |  | 2
Miscellaneous/stock building extras | [5 empty] | 0
pcb sanding block |  |  |  | 3.36 |  | 0 |  | http://uk.rs-online.com/web/p/pcb-cleaning-scrub-blocks/2162706/
LM7805CT |  |  |  | 0.482 | 2 | 0.964
1.5KE18ARL4G |  |  |  | 0.423 | 2 | 0.846
1A Fuse |  |  |  | 0.13 | 4 | 0.52
0
0
0
0
0
0
0
0
0
0
0
0
0
0
0
0
0
0
0
0
0

## Component Costs
Value | Cost | Supplier | Quantity to order | Total Cost | Notes | URL
Electrolytic capacitors | 0 | None
1uF 16V elec | 0.02 | CPC Farnell | 1 | 0.02 | Get a few - they seem rare - check in stock (min order 25, but cheap enough) | http://cpc.farnell.com/unbranded/np16v105m5x11/capacitor-n-p-1-0uf-16v/dp/CA05943?categoryId=700000011529
220uF 16V elec | 0.06 | CPC Farnell | 3 | 0.18 | min order 5 | http://cpc.farnell.com/multicomp/mcmr16v227m8x7/capacitor-220uf-16v-radial-7mm/dp/CA08168
10uF 50V elec | 0 | Stock | 3 | 0
Capacitors | 0 | None
Trimmer | 1.56 | Mouser | 0 | 0 | 2.2pF to 22pF 100V | http://uk.mouser.com/ProductDetail/Sprague-Goodman/GYA22000/?qs=sGAEpiMZZMvkLkkMVBW%252bEHJoJc9bEjDMHDVTTm%2fQer0%3d
1.5pF to 5pF Trimmer | 0.47 | Mouser | 1 | 0.47 |  | http://uk.mouser.com/ProductDetail/Murata-Electronics/TZ03Z050N169B00/?qs=sGAEpiMZZMvkLkkMVBW%252bEPSNPdF3yXOLdyit70cGHU0%3d
2.3pF to 27pF Trimmer | 1.79 | Mouser | 1 | 1.79 |  | http://uk.mouser.com/ProductDetail/Sprague-Goodman/GYA27000/?qs=sGAEpiMZZMvkLkkMVBW%252bEB9lINrb3%252bmPNXAv4VgQlu4%3d
1nF polyester | 0.18 | Mouser | 3 | 0.54 | 0.001uF 1000pF | http://uk.mouser.com/ProductDetail/Kemet/R82EC1100AA50J/?qs=sGAEpiMZZMv1cc3ydrPrF0%2fKYujtVgoKz395sw2%252bV8U%3d
22pF polystyrene | 0 | Stock | 1 | 0 |  | http://cpc.farnell.com/lcr-components/fsc-160v-22pf-1pf/capacitor-160v-22pf/dp/CA05848?categoryId=700000011519
2n2 polyester | 0.16 | Mouser | 2 | 0.32 | 0.0022uF 2200pF | http://uk.mouser.com/ProductDetail/Kemet/R82MC1220AA50J/?qs=sGAEpiMZZMv1cc3ydrPrF0%2fKYujtVgoKVqX2i7fJ7eA%3d
10nF polyester | 0.158 | Mouser | 1 | 0.158 | 0.01uF | http://uk.mouser.com/ProductDetail/Kemet/R82EC2100AA50J/?qs=sGAEpiMZZMv1cc3ydrPrFydms7rHA4JZm5kfI2%252b1v6o%3d
47nF polyester | 0.164 | Mouser | 1 | 0.164 | 0.047uF | http://uk.mouser.com/ProductDetail/Kemet/R82EC2470AA60J/?qs=sGAEpiMZZMv1cc3ydrPrF0%2fKYujtVgoKVRx6SLwX4vc%3d
39nF polyester | 0.248 | Mouser | 1 | 0.248 | 0.039uF | http://uk.mouser.com/ProductDetail/Panasonic/ECQ-E2393JF/?qs=sGAEpiMZZMv1cc3ydrPrF0%252bjlB8SXIRuDt9NCryjSCY%3d
36nF polyester | 1.85 | Mouser | 1 | 1.85 | 0.036uF | http://uk.mouser.com/ProductDetail/Vishay/BFC241643603/?qs=%2fha2pyFadugojKD8L5ryKijWpDodWHyAKpXl7PBf%2fc0%3d
2u2 ceramic | 1.79 | Mouser | 1 | 1.79 | 2200nF | http://uk.mouser.com/ProductDetail/Kemet/C430C225K5R5TA/?qs=sGAEpiMZZMsh%252b1woXyUXj9JvRrcYD9gIQfs2tLQ5vyY%3d
10nF ceramic | 0.098 | In Velleman set | 13 | 1.274 |  | http://uk.mouser.com/ProductDetail/Vishay-Sprague/1C10Z5U103M050B/?qs=sGAEpiMZZMuMW9TJLBQkXoQWOOtM%252bnTPMoAHsUpCpzw%3d
100nF ceramic | 0.066 | In Velleman set | 8 | 0.528 |  | http://uk.mouser.com/ProductDetail/Vishay-Sprague/1C10Z5U104M050B/?qs=sGAEpiMZZMuMW9TJLBQkXuP0rItz7gptz7jNMXhVbX0%3d
10pF ceramic | 0 | In Velleman set | 1 | 0
100pF ceramic | 0 | In Velleman set | 1 | 0
150pF ceramic | 0.024 | CPC Farnell | 1 | 0.024 | £0.24 for a pack of 10 | http://cpc.farnell.com/multicomp/mcchu8151j5/capacitor-150pf-50v/dp/CA06306
11pF close | 0 | Unknown | 0 | 0 |  | close means 100V good tolerance RF ceramic
12pF close | 0 | Unknown | 0 | 0
13pF close | 0 | Unknown | 0 | 0
15pF close | 0 | Unknown | 0 | 0
16pF close | 0.21 | Mouser | 5 | 1.05 |  | http://uk.mouser.com/ProductDetail/AVX/SR151A160JAR/?qs=G2E3TvrFun24hZu%252bwlfrfg%3d%3d
18pF close | 0.07 | Mouser | 1 | 0.07 |  | http://uk.mouser.com/ProductDetail/AVX/SR151A180JAR/?qs=sGAEpiMZZMt3KoXD5rJ2N%2fRwGcpeXsP5jEreQXX%252bsqc%3d
20pF close | 0 | Unknown | 0 | 0
24pF close | 0 | Unknown | 0 | 0
39pF close | 0.153 | Mouser | 3 | 0.459 |  | http://uk.mouser.com/ProductDetail/AVX/SR151A390JAR/?qs=sGAEpiMZZMt3KoXD5rJ2NwG2NqU%2fTYWlIBJgCvyJXuI%3d
43pF close | 0 | Unobtainable | 0 | 0
47pF close | 0 | Unknown | 0 | 0
51pF close | 0 | Unknown | 0 | 0
120pF close | 0 | Unknown | 0 | 0
130pF close | 0 | Unknown | 0 | 0
150pF close | 0 | Unknown | 0 | 0
160pF close | 0 | Unknown | 0 | 0
180pF close | 0 | Unknown | 0 | 0
220pF close | 0.14 | Mouser | 2 | 0.28 |  | http://uk.mouser.com/ProductDetail/AVX/SR151A221JAR/?qs=sGAEpiMZZMt3KoXD5rJ2N2to1Wh0ElM26jzESq0OTWI%3d
240pF close | 0 | Unobtainable | 0 | 0
330pF close | 0.147 | Mouser | 2 | 0.294 |  | http://uk.mouser.com/ProductDetail/AVX/SR151A331JAR/?qs=sGAEpiMZZMt3KoXD5rJ2N7PtT0SQbQfdEjRnghX6gSs%3d
430pF close | 0 | Unknown | 0 | 0
470pF close | 0.161 | Mouser | 2 | 0.322 |  | http://uk.mouser.com/ProductDetail/AVX/SA051A471JAR/?qs=sGAEpiMZZMuMW9TJLBQkXtuSvlMoo6ldmJYgsExi9pI%3d
560pF close | 0 | Unknown | 0 | 0
620pF close | 0 | Unknown | 0 | 0
910pF close | 0 | Unknown | 0 | 0
1800pF close | 0 | Unknown | 0 | 0
Resistors | 0 | None
6r8 0.25W | 0.078 | Mouser | 0 | 0 |  | http://uk.mouser.com/ProductDetail/KOA-Speer/MF1-4DCT52R6R80F/?qs=sGAEpiMZZMsPqMdJzcrNwk4M%252bI85OEMFf8A%2fwikUrPk%3d
10r 5% | 0.071 | Mouser | 1 | 0.071 |  | http://uk.mouser.com/ProductDetail/Yageo/MFR-25FBF52-10R/?qs=sGAEpiMZZMsPqMdJzcrNwiweiCzxKzWL5wyla%252bjuQEU%3d
12r 0.25W | 0.078 | Mouser | 0 | 0 |  | http://uk.mouser.com/ProductDetail/KOA-Speer/MFS1-4DCT52R12R0F/?qs=sGAEpiMZZMsPqMdJzcrNwk4M%252bI85OEMFd4OvDY7uLJw%3d
15r 0.6W metal film | 0.098 | Mouser | 0 | 0 |  | http://uk.mouser.com/ProductDetail/TE-Connectivity/LR1F15R/?qs=ip69W3eHERXAiaIcuBY1og%3d%3d
22r 0.25W | 0.078 | Mouser | 0 | 0 |  | http://uk.mouser.com/ProductDetail/Yageo/MFR-25FTE52-22R/?qs=sGAEpiMZZMsPqMdJzcrNwiweiCzxKzWL05FsoZ6xF5k%3d
27r 0.6W metal film | 0.098 | Mouser | 1 | 0.098 |  | http://uk.mouser.com/ProductDetail/TE-Connectivity/LR1F27R/?qs=ip69W3eHERU80cCHlxDX0g%3d%3d
33r 0.6W metal film | 0.098 | Mouser | 1 | 0.098 |  | http://uk.mouser.com/ProductDetail/TE-Connectivity/LR1F33R/?qs=ip69W3eHERXJBF1EX4msog%3d%3d
47r 0.25W | 0.078 | Mouser | 0 | 0 |  | http://uk.mouser.com/ProductDetail/KOA-Speer/MFS1-4DCT52R47R0F/?qs=sGAEpiMZZMsPqMdJzcrNwpYoffxyN7cLsn8gbyCIRMw%3d
47r 0.6W metal film | 0.098 | Mouser | 2 | 0.196 |  | http://uk.mouser.com/ProductDetail/TE-Connectivity/LR1F47R/?qs=ip69W3eHERUjMhpCvjXiww%3d%3d
50r 1W | 0.319 | Mouser | 0 | 0 |  | http://uk.mouser.com/ProductDetail/Vishay-Dale/CPF150R000FEE14/?qs=sGAEpiMZZMsPqMdJzcrNwq6irEuVjABlmGl5JhycQX4%3d
56r 0.6W metal film | 0.098 | Mouser | 1 | 0.098 |  | http://uk.mouser.com/ProductDetail/TE-Connectivity/LR1F56R/?qs=ip69W3eHERWLNQcgiYR7kA%3d%3d
56r 0.25W | 0.094 | Mouser | 0 | 0 |  | http://uk.mouser.com/ProductDetail/KOA-Speer/MF1-4DCT52R56R0F/?qs=sGAEpiMZZMsPqMdJzcrNwk4M%252bI85OEMFL2DXeO2VGmo%3d
68r 0.25W | 0.094 | Mouser | 0 | 0 |  | http://uk.mouser.com/ProductDetail/KOA-Speer/MF1-4DCT52R68R0F/?qs=sGAEpiMZZMsPqMdJzcrNwk4M%252bI85OEMFlkacFZXSLbU%3d
100r 5w 5% metal oxide film | 0.821 | Mouser | 2 | 1.642 |  | http://uk.mouser.com/ProductDetail/KOA-Speer/MOS5C101J/?qs=sGAEpiMZZMvmQ%252bOLa8n%2fM5uRxY2%252b5i%252bezzeAYtFvBd4%3d
100r 2% 0.5w metal film | 0.209 | Mouser | 2 | 0.418 |  | http://uk.mouser.com/ProductDetail/Vishay-Dale/RL20S101GB14/?qs=sGAEpiMZZMu61qfTUdNhGy2XqlsoYCVG5A%2fbK5vHuVo%3d
100r 0.25W | 0.071 | Mouser | 0 | 0 |  | http://uk.mouser.com/ProductDetail/Yageo/MFR-25FBF52-100R/?qs=sGAEpiMZZMsPqMdJzcrNwiweiCzxKzWLVzyaJUd%252bKGQ%3d
120r 0.6W metal film | 0.098 | Mouser | 1 | 0.098 |  | http://uk.mouser.com/ProductDetail/TE-Connectivity/LR1F120R/?qs=ip69W3eHERVVN0%2faPZ4FyA%3d%3d
120r 0.25W | 0.078 | Mouser | 0 | 0 |  | http://uk.mouser.com/ProductDetail/KOA-Speer/MFS1-4DCT52R1200F/?qs=sGAEpiMZZMsPqMdJzcrNwk4M%252bI85OEMFbfdbJXcKbTg%3d
220r 0.25W | 0.086 | Mouser | 0 | 0 |  | http://uk.mouser.com/ProductDetail/Yageo/MFR-25FRF52-220R/?qs=sGAEpiMZZMsPqMdJzcrNwiweiCzxKzWLiIp2BUlcs7w%3d
220r 0.6W metal film | 0.098 | Mouser | 1 | 0.098 |  | http://uk.mouser.com/ProductDetail/TE-Connectivity/LR1F220R/?qs=ip69W3eHERVejNQBGjgYsQ%3d%3d
270r 0.6W metal film | 0.098 | Mouser | 0 | 0 |  | http://uk.mouser.com/ProductDetail/TE-Connectivity/LR1F270R/?qs=ip69W3eHERVdh4KsKGQZHg%3d%3d
330r 0.25W | 0.086 | Mouser | 0 | 0 |  | http://uk.mouser.com/ProductDetail/Yageo/MFR-25FTE52-330R/?qs=sGAEpiMZZMsPqMdJzcrNwiweiCzxKzWLJXhTxyv%2fW6Y%3d
470r 0.6W metal film | 0.098 | Mouser | 7 | 0.686 |  | http://uk.mouser.com/ProductDetail/TE-Connectivity/LR1F470R/?qs=ip69W3eHERXVS%2f1ithav3g%3d%3d
470r 0.25W | 0.086 | Mouser | 0 | 0 |  | http://uk.mouser.com/ProductDetail/Yageo/MFR-25FRF52-470R/?qs=sGAEpiMZZMsPqMdJzcrNwiweiCzxKzWLq8ivPhzz%2fpI%3d
560r 0.25W | 0.086 | Mouser | 0 | 0 |  | http://uk.mouser.com/ProductDetail/Yageo/MFR-25FBF52-560R/?qs=sGAEpiMZZMsPqMdJzcrNwiweiCzxKzWLM2%252bDX7hl2%252bg%3d
620r 0.5W metal film | 0.128 | Mouser | 1 | 0.128 |  | http://uk.mouser.com/ProductDetail/Yageo/MFR50SFTE52-620R/?qs=sGAEpiMZZMu61qfTUdNhG0IXHLFuiNndTLF7AJ2%252bcA4%3d
620r 2% 0.5w metal film | 0.209 | Mouser | 4 | 0.836 |  | http://uk.mouser.com/ProductDetail/Vishay-Dale/RL20S621GB14/?qs=sGAEpiMZZMtG0KNrPCHnjVJFrQ1zkYeo6WTPWoMhBU8%3d
680r 0.25W | 0.078 | Mouser | 1 | 0.078 |  | http://uk.mouser.com/ProductDetail/KOA-Speer/MF1-4LCT52R681J/?qs=sGAEpiMZZMsPqMdJzcrNwk4M%252bI85OEMFrDCmYXRQX6A%3d
820r 0.25W | 0.086 | Mouser | 0 | 0 |  | http://uk.mouser.com/ProductDetail/Yageo/MFR-25FBF52-820R/?qs=sGAEpiMZZMsPqMdJzcrNwiweiCzxKzWLLuACzKO9H8U%3d
820r 0.6W metal film | 0.098 | Mouser | 0 | 0 |  | http://uk.mouser.com/ProductDetail/TE-Connectivity/LR1F820R/?qs=ip69W3eHERXnEpAgCZKZDQ%3d%3d
1k 0.6W metal film | 0.098 | Mouser | 3 | 0.294 |  | http://uk.mouser.com/ProductDetail/TE-Connectivity/LR1F1K0/?qs=ip69W3eHERVhMxNSZkerTg%3d%3d
1k 0.25W | 0.071 | Mouser | 0 | 0 |  | http://uk.mouser.com/ProductDetail/KOA-Speer/MF1-4LCT52R102J/?qs=sGAEpiMZZMsPqMdJzcrNwk4M%252bI85OEMFCjKjjm8Oavo%3d
1k2 0.25W | 0.078 | Mouser | 1 | 0.078 |  | http://uk.mouser.com/ProductDetail/KOA-Speer/MF1-4LCT52R122J/?qs=sGAEpiMZZMsPqMdJzcrNwk4M%252bI85OEMFj4Wz3rIpAEg%3d
1k5 0.6W metal film | 0.098 | Mouser | 0 | 0 |  | http://uk.mouser.com/ProductDetail/TE-Connectivity/LR1F1K5/?qs=ip69W3eHERWeVkC3Rc8WnA%3d%3d
1k8 0.25W | 0.078 | Mouser | 1 | 0.078 |  | http://uk.mouser.com/ProductDetail/KOA-Speer/MF1-4LCT52R182G/?qs=sGAEpiMZZMsPqMdJzcrNwk4M%252bI85OEMFMyjn7RlkFLI%3d
2k2 0.25W | 0.078 | Mouser | 0 | 0 |  | http://uk.mouser.com/ProductDetail/KOA-Speer/MFS1-4DCT52R2201F/?qs=sGAEpiMZZMsPqMdJzcrNwk4M%252bI85OEMFRZ1JFV2Fg28%3d
3k9 0.25W | 0.086 | Mouser | 0 | 0 |  | http://uk.mouser.com/ProductDetail/Yageo/MFR-25FRF52-3K9/?qs=sGAEpiMZZMsPqMdJzcrNwiweiCzxKzWL1b5QcO7Z0uA%3d
4k7 0.25W | 0.086 | Mouser | 0 | 0 |  | http://uk.mouser.com/ProductDetail/Yageo/MFR-25FRF52-4K7/?qs=sGAEpiMZZMsPqMdJzcrNwiweiCzxKzWLSmOYyQgL5OQ%3d
5k6 0.25W | 0.078 | Mouser | 0 | 0 |  | http://uk.mouser.com/ProductDetail/KOA-Speer/MFS1-4DCT52R5601F/?qs=sGAEpiMZZMsPqMdJzcrNwtW9JYaS7UVFmDH8jJu7oyo%3d
10k 0.25W | 0.071 | Mouser | 1 | 0.071 |  | http://uk.mouser.com/ProductDetail/Yageo/MFR-25FRF52-10K/?qs=sGAEpiMZZMsPqMdJzcrNwsMt%252bTupSSYjsHbYIpRcPS8%3d
10k 5% | 0.07 | Mouser | 1 | 0.07 |  | http://uk.mouser.com/ProductDetail/Yageo/MFR-25FRF52-10K/?qs=sGAEpiMZZMsPqMdJzcrNwsMt%252bTupSSYjsHbYIpRcPS8%3d
11k 5% | 0.071 | Mouser | 1 | 0.071 |  | http://uk.mouser.com/ProductDetail/Yageo/MFR-25FBF52-11K/?qs=sGAEpiMZZMsPqMdJzcrNwiweiCzxKzWLkfMDDlq4H58%3d
12k 0.6W metal film | 0.098 | Mouser | 0 | 0 |  | http://uk.mouser.com/ProductDetail/TE-Connectivity/LR1F12K/?qs=ip69W3eHERUWzk9kJLfQiQ%3d%3d
13k 0.25W | 0.071 | Mouser | 3 | 0.213 |  | http://uk.mouser.com/ProductDetail/Yageo/MFR-25FRF52-13K/?qs=sGAEpiMZZMsPqMdJzcrNwiweiCzxKzWLtZYyyYSUqX8%3d
16k 0.25W | 0.094 | Mouser | 1 | 0.094 |  | http://uk.mouser.com/ProductDetail/KOA-Speer/MF1-4DCT52R1602F/?qs=sGAEpiMZZMsPqMdJzcrNwk4M%252bI85OEMFwuWai3yITJI%3d
22k 0.25W | 0.078 | Mouser | 1 | 0.078 |  | http://uk.mouser.com/ProductDetail/KOA-Speer/MF1-4LCT52R223G/?qs=sGAEpiMZZMsPqMdJzcrNwk4M%252bI85OEMF2qpnbBn8vzk%3d
27k 0.25W | 0.078 | Mouser | 1 | 0.078 |  | http://uk.mouser.com/ProductDetail/KOA-Speer/MF1-4LCT52R273G/?qs=sGAEpiMZZMsPqMdJzcrNwk4M%252bI85OEMFQNViC0bKdRc%3d
33k 5% | 0.078 | Mouser | 1 | 0.078 |  | http://uk.mouser.com/ProductDetail/KOA-Speer/MF1-4LCT52R333J/?qs=sGAEpiMZZMsPqMdJzcrNwk4M%252bI85OEMFQvCfIlCw%2fnk%3d
36k 5% | 0.094 | Mouser | 1 | 0.094 |  | http://uk.mouser.com/ProductDetail/KOA-Speer/MF1-4DCT52R3602F/?qs=sGAEpiMZZMsPqMdJzcrNwk4M%252bI85OEMF7N9uPRwayNk%3d
39k 5% | 0.071 | Mouser | 2 | 0.142 |  | http://uk.mouser.com/ProductDetail/Vishay-BC-Components/SFR16S0003902JA500/?qs=sGAEpiMZZMsPqMdJzcrNwq9WDdhxcQOnXYgI6mYoJwc%3d
51k 5% | 0.078 | Mouser | 2 | 0.156 |  | http://uk.mouser.com/ProductDetail/KOA-Speer/MF1-4LCT52R513G/?qs=sGAEpiMZZMsPqMdJzcrNwk4M%252bI85OEMFa2YqaBKcJz4%3d
130k 0.25W | 0.094 | Mouser | 3 | 0.282 |  | http://uk.mouser.com/ProductDetail/KOA-Speer/MF1-4DC1303F/?qs=sGAEpiMZZMsPqMdJzcrNwlIzJk2YGEV83hDeXEq1E7E%3d
160k 0.25W | 0.086 | Mouser | 0 | 0 |  | http://uk.mouser.com/ProductDetail/Yageo/MFR-25FRF52-160K/?qs=sGAEpiMZZMsPqMdJzcrNwiweiCzxKzWLKp1bNII2Nvk%3d
270k 0.25W | 0.086 | Mouser | 1 | 0.086 |  | http://uk.mouser.com/ProductDetail/Yageo/MFR-25FTE52-270K/?qs=sGAEpiMZZMsPqMdJzcrNwiweiCzxKzWLIMXg3W78tiM%3d
820k 5% | 0.086 | Mouser | 1 | 0.086 |  | http://uk.mouser.com/ProductDetail/Yageo/MFR-25FTE52-820K/?qs=sGAEpiMZZMsPqMdJzcrNwiweiCzxKzWL6umSMMvy%252bSg%3d
1M 5% | 0.071 | Mouser | 1 | 0.071 |  | http://uk.mouser.com/ProductDetail/Yageo/MFR-25FRF52-1M/?qs=sGAEpiMZZMsPqMdJzcrNwsMt%252bTupSSYjrr6GxW2i79c%3d
Semiconductors | 0 | None
BC108 | 0 | Stock | 0 | 0 | CPC do min order 5, 0.22ea
1N4007 | 0.02 | Bowood | 0 | 0 | £1 for a bag of 50
LM386 | 0.658 | Mouser | 1 | 0.658 |  | http://uk.mouser.com/ProductDetail/Texas-Instruments/LM386N-4-NOPB/?qs=sGAEpiMZZMuMkwKcEjFF1JGV2%252bUMr8HiKASUhiqTPAo%3d
NE612 | 1.875 | RS | 1 | 1.875 | In a pack of 2 - get several packs | http://uk.rs-online.com/web/p/up-down-converter-mixer-circuits/7257613/
LM7805CT | 0.482 | Mouser | 3 | 1.446 | RS was cheapest | http://uk.mouser.com/ProductDetail/Fairchild-Semiconductor/LM7805CT/?qs=sGAEpiMZZMtUqDgmOWBjgPJMQlYvsHAW%252bBbwCYnQla0%3d
L7809CV | 0 | Stock | 1 | 0 | CPC 0.23
78L08 | 0 | Stock | 1 | 0 | Mouser 0.25 | http://uk.mouser.com/ProductDetail/STMicroelectronics/L78L08ACZ/?qs=sGAEpiMZZMtUqDgmOWBjgLulMc5AC7ohIqVN43421GQ%3d
TLC274CN | 0.69 | CPC Farnell | 1 | 0.69 | CN variant | http://cpc.farnell.com/texas-instruments/tlc274cn/op-amp-quad-cmos-dip14-274/dp/SC07945?ost=TLC274CN
BC547B | 0.05 | Bowood | 7 | 0.35 | £1 for a bag of 20
2N2222A | 0.13 | CPC Farnell | 4 | 0.52 | min 5. (JAB 10 for £3.60) (Bowood £0.40 ea) (£0.13 ea, min 5, CPC) (£0.29 ea RS) (Mouser expensive) | http://cpc.farnell.com/unbranded/2n2222a/transistor-npn-to-18/dp/SC06714
1N4001 | 0.02 | Bowood | 7 | 0.14 | £1 for a bag of 50
4N25 | 0.31 | RS | 6 | 1.86 | Bowood 0.45; Mouser 0.418; RS 0.31 | http://uk.rs-online.com/web/p/optocouplers/0597289/
2N2905 | 0 | Stock | 1 | 0 | Bowood 0.40
BFY51 | 0 | Stock | 2 | 0 | Bowood 0.50
74HC595 | 0.41 | RS | 0 | 0 |  | http://uk.rs-online.com/web/p/counters-shift-registers/2175695/
MCP6002 | 0 | Stock | 0 | 0
1.5KE18ARL4G | 0.423 | Mouser | 3 | 1.269 | Transient suppressor diode | http://uk.mouser.com/ProductDetail/ON-Semiconductor/15KE18ARL4G/?qs=sGAEpiMZZMuNo3spt1BaV6ZZhAoz%2fLLcx4%2fK4gQIVHE%3d
6.8Vz | 0.153 | Mouser | 1 | 0.153 | 1W; bowood no detail of values on site; CPC min 10; RS min 50 | http://uk.mouser.com/ProductDetail/Fairchild-Semiconductor/BZX85C6V8/?qs=sGAEpiMZZMtQ8nqTKtFS%2fD313Kx94AdFpPaOxQsl53s%3d
Misc | 0 | None
DIP-14-socket | 0 | Stock | 1 | 0
DIP-8-socket | 0 | Stock | 2 | 0
DIP-6-socket | 0.164 | RS | 6 | 0.984 | Min order 10 | http://uk.rs-online.com/web/p/products/6742426/
Power coaxial jack | 2.32 | Mouser | 1 | 2.32 |  | http://uk.mouser.com/ProductDetail/Kobiconn/163-4304-E/?qs=%2fha2pyFadugdsgI149mNull0dEpW4vVjscCZK%252bt%252bPvc%3d
Power mating plug | 0.979 | Mouser | 1 | 0.979 |  | http://uk.mouser.com/ProductDetail/Kobiconn/171-PA5521-1-E/?qs=sGAEpiMZZMtnOp%252bbbqA00wUKgdJTQV7TrGfaeQ1EjJg%3d
1A Fuse | 0.13 | Mouser | 5 | 0.65 | 5x20mm | http://uk.mouser.com/ProductDetail/Schurter/00341516/?qs=sGAEpiMZZMuMS2dUaCDnDFe1E5JCIxfJ
5x20mm fuse holder | 0.696 | Mouser | 1 | 0.696 |  | http://uk.mouser.com/ProductDetail/Schurter/86012010/?qs=sGAEpiMZZMtRmoYvq3OwzBxyed2Ii3ui0fQBNVYn1SY%3d
3.5mm stereo socket | 0.45 | Bowood | 2 | 0.9
BNC socket | 0.85 | Bowood | 6 | 5.1
1mH | 0.12 | CPC Farnell | 1 | 0.12 | Min order 5 | http://cpc.farnell.com/epcos/b78108s1105j/inductor-axial-1000uh/dp/FT01436
DPDT switch | 0.72 | CPC Farnell | 6 | 4.32 | for the attenuator | http://cpc.farnell.com/multicomp/1md1t1b1m1qe/switch-dpdt/dp/SW02853
T50-2 | 0.145 | GQRP | 7 | 1.015 | Join GQRP for 10 for 1.45
T50-6 | 0.22 | GQRP | 3 | 0.66 | Join GQRP for 10 for 2.20
V23105A5006A201 | 1.34 | Mouser | 7 | 9.38 |  | http://uk.mouser.com/ProductDetail/TE-Connectivity/V23105A5006A201/?qs=%2fha2pyFadujy7ZeKoZt4A7f8g68eUTFeEaQSrFpDfc3%252b1aytkb93rg%3d%3d
PEC16-4020F-S0024 | 0.943 | Mouser | 1 | 0.943 |  | http://uk.mouser.com/ProductDetail/Bourns/PEC16-4020F-S0024/?qs=%2fha2pyFaduidMAYXvh4P%252bBRWlDqCgjW9Zaz1UYvxiiu4QrPXX2IsiUoSeMNo9bgu
100k log pot + switch | 0.634 | Mouser | 1 | 0.634 |  | http://uk.mouser.com/ProductDetail/BI-Technologies-TT-Electronics/P170S-FC15BR100K/?qs=sGAEpiMZZMv3em63uDEI%2fCOZJx%2fr8SQe
M20-7821046 | 0.11 | Hobbytronics | 6 | 0.66 |  | http://www.hobbytronics.co.uk/cables-connectors/pcb-headers-sockets/header-female-1-10
TO-39 Heatsink | 0.3 | Bowood | 1 | 0.3
FB | 0 | Stock | 1 | 0
|  |  | Grand Total | 57.118

## Resistor value for relay switch
Coil resistance (ohm) | Coil voltage (volts) | Coil current (amps) | Ic (mA) | Transistor Ic (mA) | Transistor Vceo (volts) | Transistor min hfe | Ib (amps)k(x2 for saturation) | Ib (mA) | R1 (ohms) | Std. Val. R1 (ohms) | Actual ib (amps) | Actual Ib (mA) | Transistor type
540 | 9 | 0.016667 | 16.6667 | 800 | 50 | 100 | 0.00033333 | 0.33333 | 15000 | 15000 | 0.00033333 | 0.33333 | 2N2222A
|  |  |  | 100 | 30 | 110 | 0.00030303 | 0.30303 | 16500 | 16000 | 0.0003125 | 0.3125 | BC548
Base switching voltage |  |  |  | 100 | 45 | 180 | 0.00018519 | 0.18519 | 27000 | 27000 | 0.00018519 | 0.18519 | BC547B
5

## Transistors
Common Transistor Characteristics
| Ic (mA) | Vceo | Vcbo | hfe | @
BC546B | 100 | 65 | 80 | 290 | 2.0mA, 5V
BC547B | 100 | 45 | 50 | 290 | 2.0mA, 5V
BC548B | 100 | 30 | 30 | 290 | 2.0mA, 5V
BC107 | 200 | 45 | 50 | 110-450 | 2mA,5V
BC108 | 200 | 25 | 30 | 110-800 | 2mA,5V
BC109 | 200 | 25 | 30 | 200-800 | 2mA,5V
BFY50 | 1000 | 35 | 80 | 112 | 150mA, 10V
BFY51 | 1000 | 30 | 60 | 123 | 150mA, 10V
BFY52 | 1000 | 20 | 40 | 142 | 150mA, 10V
2N3866 | 400 | 30 | 55 | 10-200 | 50mA,5V
2N2905 | 600 | 40 | 60 | > 50 | 1mA, 10V
2N2222 | 800 | 50 | 75 | 75-325 | 1mA, 10V
l

## Delivery
| Delivery | Min order
Bowood | UK delivery from £2.85 | 5
JAB | up to £10: £3.75, [£10.01 to £30] £2.90, over £30 Free
RS | Free | None
CPC | Free in May | None
Mouser | £12, free on order over £50
Rapid | £? Free on order over £30

## Other parts
EasiBuild Mark 2 Parts | Orig EB part | Mk2 part | Supplier | Cost | Quantity | Total | Notes | URL
V23105A5001A201 |  |  | RS | 1.45 | 0 | 0 | 5v, 150mW, out of stock
V23105A5476A201 |  |  | CPC | 1.25 | 0 | 0 | 12v, 400mW
3.5mm mono socket |  |  | Mouser | 0.62 |  | 0 |  | http://uk.mouser.com/ProductDetail/Kobiconn/16PJ138/?qs=sGAEpiMZZMv0W4pxf2HiV%2fnr77mf5Re9ND9N%252bfZwulQ%3d

## Bandpass filter from G4AON
Band | L1 | L2 | L3 | C1 | C2 | C3 | C4 | C5 | Toroid type | Turns
1.8 MHz | 20.23uH | 20.44uH | 20.23uH | 430pF | 560pF | 430pF | 1800pF | 1800pF | T50-2 | 64
3.5 MHz | 15.79uH | 15.91uH | 15.9uH | 130pF | 150pF | 130pF | 910pF | 910pF | T50-2 | 56
5 MHz | 19.83uH | 19.72uH | 19.83uH | 47pF | 51pF | 47pF | 620pF | 620pF | T50-2 | 63
7 MHz | 13.98uH | 13.84uH | 13.98uH | 39pF | 43pF | 39pF | 470pF | 470pF | T50-2 | 53
10 MHz | 16.18uH | 16.98uH | 16.18uH | 16pF | 16pF | 16pF | 330pF | 330pF | T50-2 | 58
14 MHz | 8.40uH | 8.02uH | 8.40uH | 16pF | 18pF | 16pF | 240pF | 240pF | T50-6 | 46
18 MHz | 4.30uH | 4.04uH | 4.30uH | 20pF | 24pF | 20pF | 180pF | 180pF | T50-6 | 33
21 MHz | 4.11uH | 4.26uH | 4.11uH | 15pF | 16pF | 15pF | 160pF | 160pF | T50-6 | 33
24 MHz | 4.15uH | 4.14uH | 4.15uH | 11pF | 12pF | 11pF | 130pF | 130pF | T50-6 | 32
28 MHz | 2.77uH | 2.86uH | 2.77uH | 12pF | 13pF | 12pF | 120pF | 120pF | T50-6 | 27

## PWM bandpass
Cutoff Hz
1500 | orig 1000
K
5
C uF | C F
0.01 | 1e-08
RC
0.0001061
R
10610.3295
Fpwm
7500
dB cut off at Fpwm
-10.4139